## zxevo
Description | Designator | Quantity | Capacitance | Resistance | Value | Footprint | Case/Package | Case\/Package | Package / Case
0.025" SQ Post Header, Through-hole, Vertical, -55 to 125 degC, 2.54 mm Pitch, 6-Pin, Male, RoHS | X22, X23, X24, X25 | 4 |  |  |  | SMTC-TSW-106-07-X-S
2.4 GHz Wi­Fi (802.11 b/g/n) and Bluetooth® 5 (LE) module Built around ESP32­S3 series of SoCs, Xtensa® dual­core 32­bit LX7 microprocessor Flash up to 16 MB, PSRAM up to 8 MB 36 GPIOs, rich set of peripherals Onboard PCB antenna or external antenna connector | D17 | 1 |  |  |  | ESP32S3WROOM1
3 Channel 8-Bit CMOS High Speed Video Digital-to-Analog Converter, -40 to +85 degC, ST-48, Pb-Free, Tray | U6 | 1 |  |  |  | ST-48_N
4 Mbit Multi-Purpose Flash, 4.5 to 5.5 V, 1 kHz, 0 to 70 degC, 32-pin PLCC (NH32), Tube | D18 | 1 |  |  |  | MCHP-PLCC-NH32_L
8-Bit, 0.1 us MDAC, Parallel Input, Fast Control Signalling for DSP, Easy Micro Interface, 0 to 70 degC, 16-pin SOIC (D16), Green (RoHS & no Sb/Br) | U1 | 1 |  |  |  | TI-D16_N
33kΩ ±5% 0.125W 0805 Thick Film Chip Resistor AEC-Q200 compliant | R106 | 1 |  | 33kR |  | FP-RMCF0805-IPC_A | 0805
51Ω ±0.5% 0.1W 1/10W Chip Resistor 0805 (2012 Metric) Thin Film | R17, R18, R39, R40, R41, R42, R49, R60, R74 | 9 |  | 51R |  | FP-RR1220-IPC_A | 0805
800mA Low-Dropout Linear Regulator, 4-pin SOT-223, Pb-Free | DA1 | 1 |  |  |  | DCY0004A_M
800mA Low-Dropout Linear Regulator, 4-pin SOT-223, Pb-Free | DA2 | 1 |  |  |  | DCY0004A_L
Ceramic Capacitor for Automotive 1uF ±10% 25VDC X7R 0805 Embossed T/R | C4, C5, C6, C7, C8, C9, C13, C16, C18, C19, C20, C21, C55, C56 | 14 | 1uF |  |  | FP-GCM21B-0_15-IPC_A | 0805
Ceramic Resonator, 12 MHz, +/- 0.5%, -40 to 125 degC, 3-Pin SMD, RoHS, Tape and Reel | Q1, Q3 | 2 | 33pF |  |  | MURA-CSTCE_G_V |  |  | 3-SMD,Non-Standard
Chip Capacitor, 100 uF, +/- 20%, 6.3 V, -55 to 85 degC, 1206 (3216 Metric), RoHS, Tape and Reel | C17, C22, C33 | 3 | 100 uF |  |  | CAPC3216X190X55ML30T25 |  | 1206
Chip Ferrite Bead, 0805, 600Ω @ 100MHz, 0.2Ω, 25%, 700mA | FB4 | 1 |  |  |  | FP-BLM21-0_2-t0_85-e0_5-IPC_A | 0805
CL21 Series 0805 1.5pF 50V ±0.25pF Tolerance C0G Multilayer Ceramic Chip Capacitor | C10, C12 | 2 | 1.5pF |  |  | FP-CL21-IPC_A | 0805
CONN HEADER VERT 10POS 2.54MM | X2, X15 | 2 |  |  |  | FP-D2510-6002-AR-MFG
CONN HEADER VERT 16POS 2.54MM | J21 | 1 |  |  |  | FP-87227-8-MFG
Connector | J5, X4 | 2 |  |  |  | SJ-3524-SMT-TR
CRYSTAL 25.0000MHZ 10PF SMD | Q2 | 1 |  |  |  | FP-ABM8G-MFG | SMD/SMT
Female High Density PCB Connector with Hex Screw WR-DSUB, Angled, 15 pins | X7 | 1 |  |  |  | 618015330923
I2C-Programmable Any-Frequency CMOS Clock Generator + VCXO, 2.5 / 3.3 V, 0.008 to 160 MHz Output, -40 to 85 degC, 10-pin SOP | D11 | 1 |  |  |  | SLAB-MSOP-10_L
IC I/O EXPANDER I2C 8B 16SOIC | U3, U4 | 2 |  |  |  | FP-SOT162-1-MFG
IC INVERTER 6CH 6-INP 14SOIC | D2 | 1 |  |  |  | FP-D0014A-IPC_A | SOIC
IC OPAMP GP 2 CIRCUIT 8SOIC | D19 | 1 |  |  |  | FP-D0008A-MFG | SOIC
Low Frequency Cylindrical Watch Crystal, 32.768 kHz, -20 to 70 degC, 2-Pin 5 x 1.4 x 1.5 mm THD, RoHS, Bulk | Q8 | 1 |  |  |  | ABRA-AB15T-2_V
Male Header, Pitch 2.54 mm, 1 x 3 Position, Height 8.38 mm, Tail Length 3.18 mm, RoHS, Bulk | X17 | 1 |  |  |  | MOLX-22-28-4033_V
Male Header, Pitch 2.54 mm, 2 x 5 Postion, Height 9.91 mm, Tail Length 2.84 mm, -55 to 105 degC, RoHS, Bulk | X9, X11, X14 | 3 |  |  |  | 3M-N2510-6002-10_V
Male PCB Connector with Hex Screw WR-DSUB, 8.08 mm, Angled, 9 pins | X13 | 1 |  |  |  | 618009231221
MAX II 3.3/2.5V CPLD, 80 IOs, 240 Logic Elements, 100-Pin Plastic TQFP, Commercial Temperature, Speed Grade 5 | U7 | 1 |  |  |  | TQFP100_M
Micro SD Memory Card Connector, 0.5 A, 10 V (DC), -25 to 85 degC, 8-Pin SMT, RoHS, Tape and Reel | CD1, CD2 | 2 |  |  |  | MOLX-502774-0891_V
MOSFET N-CH 50V 220MA SOT-23 | Q4, Q7, Q9, Q10 | 4 |  |  |  | FP-318-08-IPC_B | SOT-23
NPN Silicon AF Transistor, 45 V VCEO, 500 mA IC, SOT23, Reel, Green | Q5, Q6 | 2 |  |  |  | INF-SOT23_N
RES Thick Film, 1kΩ, 1%, 0.5W, 100ppm/°C, 0805 | R19, R38, R44, R46, R55, R56, R57, R83, R103 | 9 |  | 1kR |  | FP-CRCW0805-HPe3-IPC_A | 0805
RES Thick Film, 47kΩ, 1%, 0.5W, 100ppm/°C, 0805 | R14, R16, R33 | 3 |  | 47kR |  | FP-CRCW0805-HPe3-IPC_A | 0805
RES Thick Film, 560Ω, 1%, 0.5W, 100ppm/°C, 0805 | R89 | 1 |  | 530R |  | FP-CRCW0805-HPe3-IPC_A | 0805
Right Angle Female Type AB Micro USB Connector, 30 V, 1.8 A, -30 to 85 degC, RoHS, Tape and Reel | X3, X12 | 2 |  |  |  | MOLX-47589-0001_V
Small Signal Schottky Diode, 150 mA, 100 V, -65 to 125 degC, 2-Pin DO-35, RoHS, Tape and Reel | D15, D16 | 2 |  |  |  | STM-DO-35-2
Standard Tantalum, 22 uF, +/- 10%, 16 V, -55 to 125 degC, 2-Pin SMD (1210), RoHS, Tape and Reel | C11, C14, C48, C49, C53, C57, C61 | 7 | 22uF |  |  | AVX-TAJ-B-2_M | 1210
Stereo CODEC with 1W Stereo Class-D speaker Drivers | D4 | 1 |  |  |  | QFN50P500X500X90_HS-33M
Thick Film Chip Resistor, 0805, 1kΩ, 5%, 200ppm/°C, 0.125W, 150V | R64 | 1 |  | 1kR |  | FP-MCR10-IPC_A | 0805
Thick Film Chip Resistors 0805 0Ω 0.125W 5% | R47, R48, R50 | 3 |  | 0mR |  | FP-CR0805-IPC_A | 0805
Thick Film Chip Resistors 0805 2.2kΩ 0.125W 5% 200ppm/°C | R35 | 1 |  | 2.2kR |  | FP-CR0805-IPC_A | 0805
Thick Film Chip Resistors 0805 4.7kΩ 0.125W 5% 200ppm/°C | R71, R72, R73 | 3 |  | 4.7kR |  | FP-CR0805-IPC_A | 0805
Thick Film Chip Resistors 0805 10kΩ 0.125W 5% 200ppm/°C | R37, R43, R45, R77, R78, R79, R80, R81, R82 | 9 |  | 10kR |  | FP-CR0805-IPC_A | 0805
THT Vertical Pin Header WR-PHD, Pitch 2.54 mm, Single Row, 4 pins | P1 | 1 |  |  |  | 61300411121
USB 2.0 HIGH SPEED 4-PORT HUB CONTROLLER | U2 | 1 |  |  |  | TSOP64P600X160-28L
06 | D12 | 1 |  |  |  | SO14
07 | D7 | 1 |  |  |  | SO14
12V enabled, HLT->~IP, Hard Reset Key, Soft Reset Key | J1, J2, J3, J4 | 4 |  |  |  | JUMPER
138 | D10 | 1 |  |  |  | SO16
ATXPOWER | PWR1 | 1 |  |  |  | ATXPOWER
BAT54C | VD3 | 1 |  |  |  | SOT-23
BC847 | VT1 | 1 |  |  |  | SOT-23
EP1K50Q208 | D9 | 1 |  |  |  | PQFP208X5
FDD34M | X10 | 1 |  |  |  | FDD34M
KEYB-MOUSE | X16 | 1 |  |  |  | MDD-6FR
KR1818VG93 | D6 | 1 |  |  |  | DIP40
MSM5118160F-JS | RAM1, RAM2 | 2 |  |  |  | SOJ42
PLB1-4I | X5, X6 | 2 |  |  |  | PLB1-4I
PLB2-2 | X8 | 1 |  |  |  | PLB2-2
USB Interface Integrated Circuit | D8 | 1 |  |  |  | SOIC127P600X180-16N
YM2149 | D5 | 1 |  |  |  | DIP40
Z84C0020FEC | D1 | 1 |  |  |  | QFP44X8
ZXSLOT | XS1, XS2 | 2 |  |  |  | SLOT62
L-CHIP | L1, L4 | 2 |  |  | 1uH | L-CHIP
RES SMD 2.7K OHM 1% 1/8W 0805 | R36 | 1 |  | 2.7KΩ | 2.7KΩ | FP-AC0805-IPC_A
RES SMD 3.3K OHM 1% 1/8W 0805 | R22, R51, R52, R102 | 4 |  | 3.3KΩ | 3.3KΩ | FP-RT0805-IPC_A
DIODE GEN PURP 75V 150MA SOD80 | VD1, VD2 | 2 | 4pF |  | 4pF | FP-6_560-5006_01-4-MFG
SMD Chip Resistor, Thin Film, 10KΩ, 100 V, 0805 [2012 Metric], 100 mW, 0.1%, RN73 Series | R3, R4, R5, R6, R8, R20, R53, R54, R58, R59, R61, R62, R63, R65, R66, R67, R68, R69, R70, R75, R76, R84, R85, R92, R93, R94, R95, R96, R97 | 29 |  | 10KΩ | 10KΩ | FP-RN732A-IPC_A
DIODE ARRAY SCHOTTKY 30V SOT23-3 | VD4 | 1 | 10pF |  | 10pF | FP-MA03D-MFG
CAP CER 10UF 10V X5R 0805 | C23, C29, C35, C36, C92, C93, C94, C95, C113 | 9 | 10uF |  | 10uF | FP-C0805C-DG-IPC_A
ECAPCHIP | C28, C31 | 2 |  |  | 10uF | EC-CHIP
SMD Chip Resistor, Thin Film, 15KΩ, 100 V, 0805 [2012 Metric], 100 mW, 0.1%, RN73 Series | R21, R23, R24, R25, R26, R27, R28, R29, R30, R31, R32, R100, R101 | 13 |  | 15KΩ | 15KΩ | FP-RN732A-IPC_A
04 | D3 | 1 |  |  | 74ACT04 | SO14
SMD Chip Resistor, Thin Film, 75Ω, 100 V, 0805 [2012 Metric], 100 mW, 0.1%, RN73 Series | R86, R87, R88 | 3 |  | 75Ω | 75Ω | FP-RN732A-IPC_A
CAP CER 0.1UF 25V X7R 0805 | C24, C25, C30, C32, C38, C39, C58, C59, C63, C64, C67, C68, C69, C71, C72, C73, C74, C83, C90, C91, C114 | 21 | 100 nF |  | 100 nF | FP-CC0805-0_85-IPC_A
CAP CER 0.1UF 50V X7R 0805 | C3, C15, C26, C27, C34, C37, C45, C46, C50, C51, C54, C62, C65, C66, C70, C76, C77, C82, C84, C85, C86, C87, C88, C89, C96, C97, C98, C99, C100, C101, C102, C103, C104, C105, C106, C107, C108, C115 | 38 | 100 nF |  | 100 nF | FP-CC0805-0_85-IPC_A
SMD Chip Resistor, Thin Film, 150Ω, 100 V, 0805 [2012 Metric], 100 mW, 0.1%, RN73 Series | R90, R91 | 2 |  | 150Ω | 150Ω | FP-RN732A-IPC_A
CAP CER 220PF 50V X7R 0805 | C1, C2 | 2 | 220 pF |  | 220 pF | FP-CC0805-0_85-IPC_A
RES SMD 680 OHM 1% 1/8W 0805 | R1, R2, R7, R9, R10, R11, R12, R13, R15, R34, R98, R99, R104, R105 | 14 |  | 680Ω | 680Ω | FP-RT0805-IPC_A
Light Emitting Diode | VD5 | 1 |  |  | green | LED100